## BOM
Macropad Keyboard Build — Bill of Materials (India)
# | Part | Qty | Unit | Description | Unit Price (₹) | Total Price (₹) | Supplier | Buy Link
1 | Seeed XIAO RP2040 | 1 | pcs | Dual-core RP2040 MCU, USB-C, compact dev board for keyboard firmware | 619 | 619 | Robocraze | Buy Here →
2 | MX-Style Switches | 12 | pcs | Mechanical keyboard switches (Cherry MX or compatible clone, plate-mount) | 35 | 750 | Meckeys | Buy Here →
3 | Through-hole 1N4148 Diodes | 12 | pcs | Fast switching silicon diode for keyboard matrix (through-hole) | 3 | 60 | Robocraze | Buy Here →
4 | PCB | 1 | pcs | pcb | 230.89 | 230.89 | jlcpcb
5 | 0.91" OLED Display (I2C) | 1 | pcs | 128×32 blue OLED display module, I2C, SSD1306 driver | 160 | 160 | Robocraze | Buy Here →
6 | Blank DSA Keycaps | 12 | pcs | Blank PBT DSA profile keycaps, 1u, MX-compatible | 100 | 1200 | Meckeys | Buy Here →
7 | M3×16 mm Screws | 4 | pcs | M3×16mm Socket Head Cap Screws (Allen drive, stainless steel) for case assembly | 50 | 50 | OnlyScrews | Buy Here →
8 | M3×5 mm Heatset Inserts | 4 | pcs | Brass M3×5mm heatset threaded inserts for 3D-printed case bottom | 40 | 40 | OnlyScrews | Buy Here →
9 | Case Top (3D Printed) | 1 | pcs | Top shell of keyboard case — 3D print using PLA/PETG from your own design files | 200 | 200 | Local 3D Print Service
10 | Case Bottom (3D Printed) | 1 | pcs | Bottom shell of keyboard case — 3D print using PLA/PETG from your own design files | 200 | 200 | Local 3D Print Service
| GRAND TOTAL |  |  |  |  | 3231