## BOM
Macropad Keyboard Build — Bill of Materials (India)
# | Part | Qty | Unit | Description | Unit Price (₹) | Total Price (₹) | Supplier | Buy Link | Notes
1 | Seeed XIAO RP2040 | 1 | pcs | Dual-core RP2040 MCU, USB-C, compact dev board for keyboard firmware | 619 | 619 | Robocraze | Buy Here → | Also available on Amazon.in ~₹900
2 | MX-Style Switches | 12 | pcs | Mechanical keyboard switches (Cherry MX or compatible clone, plate-mount) | 35 | 420 | Meckeys | Buy Here → | Cherry MX2A pack of 10 @ ₹350; ~₹35/switch. Buy 2 packs for 12 switches
3 | Through-hole 1N4148 Diodes | 12 | pcs | Fast switching silicon diode for keyboard matrix (through-hole) | 4 | 48 | Robocraze | Buy Here → | Pack of 10 ~₹40; buy 2 packs for 12 diodes
4 | SK6812 MINI-E LEDs | 12 | pcs | Individually addressable RGB SMD LED (3535, 4-pin with side legs) for per-key lighting | 25 | 300 | AliExpress (import) | Buy Here → | Not widely stocked in India. Best sourced via AliExpress ~₹20-30/pc. Check evelta.com for local stock
5 | 0.91" OLED Display (I2C) | 1 | pcs | 128×32 blue OLED display module, I2C, SSD1306 driver | 156 | 156 | Robocraze | Buy Here → | 128x32 I2C OLED; also available on Amazon.in ~₹150-200
6 | Blank DSA Keycaps | 12 | pcs | Blank PBT DSA profile keycaps, 1u, MX-compatible | 100 | 1200 | Meckeys | Buy Here → | Sold in packs of 5 @ ₹100; buy 3 packs for 15 keycaps (1 spare). Amazon.in 12-pack ~₹350 also available
7 | M3×16 mm Screws | 4 | pcs | M3×16mm Socket Head Cap Screws (Allen drive, stainless steel) for case assembly | 12 | 48 | Amazon.in | Buy Here → | Sold in packs of 10 ~₹120; also available at robu.in. Use leftover screws for future projects
8 | M3×5 mm Heatset Inserts | 4 | pcs | Brass M3×5mm heatset threaded inserts for 3D-printed case bottom | 10 | 40 | novo3D.in | Buy Here → | Sold as assortment kit; also available on Amazon.in. ~₹10/pc
9 | Case Top (3D Printed) | 1 | pcs | Top shell of keyboard case — 3D print using PLA/PETG from your own design files | 200 | 200 | Local 3D Print Service | Buy Here → | Get it 3D printed locally. Services like Threedify, Rapid Direct India, or Cults3D seller. Estimated ₹150–300 depending on complexity
10 | Case Bottom (3D Printed) | 1 | pcs | Bottom shell of keyboard case — 3D print using PLA/PETG from your own design files | 200 | 200 | Local 3D Print Service | Buy Here → | Get it 3D printed locally. Services like Threedify, Rapid Direct India, or Cults3D seller. Estimated ₹150–300 depending on complexity
| GRAND TOTAL |  |  |  |  | 3231